## հավելված 1
Հավելված N 1 <<__>> <<_____________>> 2014թ. կնքված ,N ____________________ ծածկագրով գնման պայմանագրի
ԼԱԲՈՐԱՏՈՐ ՍԱՐՔԱՎՈՐՈՒՄ
Չ/Հ | անվանում | բնութագիր | Չ/Մ | քանակ
1 | Կոնֆոկալ լազերային սկանավորող մանրադիտակ ( Confocal laser scanning microscope with 3 excitation laser lines and spectral detection) - կամ համարժեք | MICROSCOPE: - Advanced inverted microscope with coded objective revolver for up to six objectives; coded fluorescence turret with six positions for filter cubes; coded transmission light arm; motorized left and right side ports for attaching confocal scan head and camera; coded condenser S28/0.55; - Eypieces at least HC Plan 10/20 BR with 10x magnification and the field size 20 - Function buttons and keys on the microscope stand for full operation of the microscope, bright field, epi-fluorescence, and other methods if needed - Flurorescence filter cubes for FITC and RHOD - Microscope controller of inverted microscope; manual 3-Plate stage - Objectives: min. Plan Fluotar 10x/0.30; Plan Fluotar 40x/0.50, Plan Fluotar 40x/ 0.75 and PlanApochromat 63x/1.40 oil dedicated for high-resolution confocal imaging EXCITATION: - Bright field excitation by 100 W lamp - Widefield fluorescence excitation by external alignment-free light source with fast shutter and expected lifetime of 2000 hours connected with the microscope stand via liquid light guide; Fluorescence Intensity Manager to change the intensity of fluorescence excitation in at least 5 intensity steps - Confocal fluorescence excitation by AOTF (Acousto Optical Tunable Filter for precise laser control) operated lasers with minimum output power at laser heads 10 mW and fully covering visible spectral range: 488 +/-10 nm, 530 +/- 10 nm and 635 +/- 10 nm - Confocal fluorescence excitation-emission splitting by highly efficient 2-dichroic and 3-dichroic filters covering excitation laser lines and their combinations; neutral filter for reflection measurement – TLD 30/70 % SCANNING AND DETECTION: - Standart scan modes as XY,XY-T,XY-Z,XYZ-T,advanced modes XZ,XZ-T,XZ-Y,XZY-T,and all these combinations with spectral lambda scan,that enables precise acquisition of emissino spectral imageseries due to filter free detection design - Galvanometric stage for fast and precise Z movement in the minimum range 400 nm and step size lower than 50 nm that enables not only standard XY-Z scanning, but also XZ-Y scanning - Scanning speed adjustable in 400, 600 and 800 Hz (bi-direction mode doubles the scan frequency) - Scanning formats in the range from 128x128 pxls up to 2048x2048 pxls; hardware zoom in the range from 1x up to at least 15x - Confocal pinhole freely adjustable with automatic detection for each installed objective for Airy1 - Filter free spectral detection based on highly transparent and polarization independent prism (maximum efficiency of fluorescence detection) for all wavelengths to cover spectral range at least 450-750 nm - Spectral detector with freely and arbitrary tunable opening of spectral window with 1 nm step size both for the low and high end of the spectral window - Spectral resolution 5 nm - Photomultiplier (PMT) detector for maximum detection efficiency and low photodamage and with digitization 8 and 12 bits WORKSTATION: - Advanced workstation with 64-bit operating system (Win7); processor min. 3.6 GHz, RAM min. 8 GB, HDD min. 2 TB SATA, DVD 16x; graphic card 1 GB - Core software to operate with the confocal laser scanning microscope - 3D Visualisation basic software and software for separation of different fluorescence signals | հատ | մեկ
¶ Ü à ð ¸ ÐÐ ¶²² È.². úñµ»Éáõ ³Ýí. ýÇ½ÇáÉá•Ç³ÛÇ ÇÝëïÇïáõï»ՊՈԱԿ ÐìÐÐ 00008543 Ð/Ð 163038100521 ØÛ³ëÝÇÏÛ³Ý Ð³Û¿ÏáÝáÙµ³ÝÏ hr@neuroscience.am ÆնëïÇïáõïÇ ïÝûñ»Ý Ն.Մ.Այվազյան --------------------------------- ¥ëïáñ³•ñáõÃÛáõÝ¤ Î©î |  | ՎԱՃԱՌՈՂ --------------------------------- (ստորագրություն) Կ.Տ.

## հավելված 2
Հավելված N 2 <<___>> <<_________________>> 2014թ. կնքված ,N _____________________ ծածկագրով գնման պայմանագրի
ԼԱԲՈՐԱՏՈՐ ՍԱՐՔԱՎՈՐՈՒՄ
ԳՆՄԱՆ ԺԱՄԱՆԱԿԱՑՈՒՅՑ
ՀՀ դրամ
Հ/Հ | Ապրանքի |  |  | Նախատեսվում է գնել 2014թ. |  | Ընդամենը
| Անվանումը | Չափման միավորը | Միավորի գինը /ՀՀ դրամ/ | IV եռամսյակ
|  |  |  | քանակը | գինը | քանակը | գինը
1 | 2 | 3 | 4 | 11 | 12 | 13 | 14
1 | Կոնֆոկալ լազերային սկանավորող մանրադիտակ ( Confocal laser scanning microscope with 3 excitation laser lines and spectral detection) - կամ համարժեք | հատ |  | 1 |  | 1
Ընդամենը |  |  |  | 1 |  | 1
¶ Ü à ð ¸ ÐÐ ¶²² È.². úñµ»Éáõ ³Ýí. ýÇ½ÇáÉá•Ç³ÛÇ ÇÝëïÇïáõï»ՊՈԱԿ ÐìÐÐ 00008543 Ð/Ð 163038100521 ØÛ³ëÝÇÏÛ³Ý Ð³Û¿ÏáÝáÙµ³ÝÏ hr@neuroscience.am ÆնëïÇïáõïÇ ïÝûñ»Ý Ն.Մ.Այվազյան --------------------------------- ¥ëïáñ³•ñáõÃÛáõÝ¤ Î©î |  |  | ՎԱՃԱՌՈՂ --------------------------------- (ստորագրություն) Կ.Տ.

## հավելված 3
Հավելված N 3 <<___>> <<_____________>> 2014թ. կնքված ,N _______________ ծածկագրով գնման պայմանագրի
ԼԱԲՈՐԱՏՈՐ ՍԱՐՔԱՎՈՐՈՒՄ
Վճարման ժամանակացույց*
ՀՀ դրամ
N | Ապրանքի անվանումը | Նախատեսվում է ֆինանսավորել 2014թ.` ըստ ամիսների` ընդ որում
|  | հոկտեմբեր | նոյեմբեր | դեկտեմբեր | Ընդամենը
1 | Կոնֆոկալ լազերային սկանավորող մանրադիտակ ( Confocal laser scanning microscope with 3 excitation laser lines and spectral detection) - կամ համարժեք |  | 80% | 20% | 100%
* Վճարման ենթակա գումարները ներկայացված են աճողական կարգով։
¶ Ü à ð ¸ ÐÐ ¶²² È.². úñµ»Éáõ ³Ýí. ýÇ½ÇáÉá•Ç³ÛÇ ÇÝëïÇïáõï»ՊՈԱԿ ÐìÐÐ 00008543 Ð/Ð 163038100521 ØÛ³ëÝÇÏÛ³Ý Ð³Û¿ÏáÝáÙµ³ÝÏ hr@neuroscience.am ÆնëïÇïáõïÇ ïÝûñ»Ý Ն.Մ.Այվազյան --------------------------------- ¥ëïáñ³•ñáõÃÛáõÝ¤ Î©î |  |  | ՎԱՃԱՌՈՂ --------------------------------- (ստորագրություն) Կ.Տ.